## BOM Report
Bill of Materials
Project: |  | Current-Probe.PrjPcb
Variant: |  | <Parameter _VariantName not found>
<Parameter _VariantDescription not found>
Revision: |  | <Parameter _VariantRevision not found>
Creation Date: | 10.06.2024 | 18:55
Print Date: | 2024-06-10 | 45453.7883
|  | Designator | Quantity | GPV_Number | Description | Manufacturer | Manufacturer Part Number | Footprint | ClassName
|  | B1 | 1 | xxxx.xxxx | IC Current sensor ±40A 5V | Cross chip | CC6920SO-40A | SOIC8_N_RF | Surface_Assy
|  | C1 | 1 | 1749.0090 | Cap Cer SMD 10p 50V +/- 0.25pF 0603 C0G | AVX | 06035A100CAT* | C-0603_1608_095_L_RF | Surface_Assy
|  | C2, C6, C7, C14, C15 | 5 | 1749.0075 | Cap Cer SMD 100n 50V 10% 0603 X7R | KEMET | C0603C104K5RAC | C-0603_1608_095_L_RF | Surface_Assy
|  | C3, C4, C5 | 3 | 1749.0055 | Cap Cer SMD 100p 50V 5% 0603 C0G | YAGEO | CC0603J*NPO9BN101 | C-0603_1608_095_L_RF | Surface_Assy
|  | C8, C9, C10, C11, C12, C13, C16 | 7 | 1750.0364 | Cap Cer SMD 10u 16V 10% 0805 X7R | Yageo | CC0805KKX7R7BB106 | C-0805_2012_155_L_RF | Surface_Assy
|  | D1 | 1 | xxxx.xxxx | IC MCU Cortex M0+ 32K Flash, 8K RAM, 64MHz | ST | STM32G030F6P6 | TSSOP20_N_RF | Surface_Assy
|  | D2 | 1 | xxxx.xxxx | IC DAC I2C 12Bit 2.7V-5.5V | Microchip | MCP4726A0T | SOT23-6_N_RF | Surface_Assy
|  | L1 | 1 | xxxx.xxxx | Inductor 1uH 0.95A | Sunlord | MPH201210S1R0 | L_0805_N_RF | Surface_Assy
|  | L2 | 1 | xxxx.xxxx | Ferrite Bead 600Ohm 2A 0805 | Würth | 782853611 | L_0805_N_RF | Surface_Assy ¦ Testpoint ¦ Through-Hole_Assy ¦ NetTie ¦ Symbol ¦ Mechanical
|  | N1 | 1 | 1500.1871 | Low Power OP Rail to Rail | Texas Instrument | LMC7101AIM5X | SOT23-5_L_RF | Surface_Assy
|  | R1, R2, R3, R4, R5, R10, R11, R12, R13, R14, R15 | 11 | 1922.0011 | Res SMD 1k 1% 0.1W 0603 | YAGEO | RC0603FR-071KL | R-0603_1608_050_L_RF | Surface_Assy
|  | R6, R7, R8, R9, R16 | 5 | 1922.0100 | Res SMD 10k 1% 0.1W 0603 | YAGEO | RC0603FR-0710KL | R-0603_1608_050_L_RF | Surface_Assy
|  | R17, R18 | 2 | 1922.0144 | Res SMD 5k1 1% 0.1W 0603 | YAGEO | RC0603FR-075K1L | R-0603_1608_050_L_RF | Surface_Assy
|  | R19 | 1 | 1922.1473 | Res SMD 68k 1% 0.1W 0603 | YAGEO | RC0603FR-0768KL | R-0603_1608_050_L_RF | Surface_Assy
|  | R20 | 1 | 1922.0034 | Res SMD 15k 1% 0.1W 0603 | YAGEO | RC0603FR-0715KL | R-0603_1608_050_L_RF | Surface_Assy
|  | R21 | 1 | 1922.1618 | Res SMD 0R 0.1W 0603 | KOA | RK73Z1JT** | R-0603_1608_050_L_RF | Surface_Assy
|  | S1 | 1 | 2820.0686 | Switch Tactile N.O. SPST Round Button Gull Wing 0.05A 32VDC 1VA 300000Cycle 4N SMD T/R | ITT C&K | KSC241GLFS | S-0062x0062_R_P0890_C&K-KSC-241G-LFS | Surface_Assy
|  | U1 | 1 |  | IC BUCK 1A 2.5-5.5Vin 2.4MHz | TI | TPS62A01ADRLR | SOT-563_N_RF | Surface_Assy
|  | U2 | 1 | xxxx.xxxx | IC REG Charge Pump negative | Microchip | TC7660E | SOIC8_N_RF | Surface_Assy
|  | V1 | 1 | 1602.0646 | LED Red LTST-C190KRKT 0603 | Lite-On Inc | LTST-C190KRKT | LED-0603_1608_Red_L_RF | Surface_Assy
|  | V2 | 1 | 1602.0827 | LED Green LTST-C190KGKT 0603 | Lite-On Inc | LTST-C190KGKT | LED-0603_1608_Green_L_RF | Surface_Assy
|  | X1 | 1 | xxxx.xxxx | CONN USB-C 16pin | Molex | 105450-0101 | 105450-0101 | Through-Hole_Assy
|  | X2 | 1 | xxxx.xxxx | CONN RF SMA | MOLEX | 73251-2120 | 73251-2120 | Through-Hole_Assy
|  | X3 | 1 | 4401.2630 | CONN HEADER 4POS 1ROW THT 2.54MM FCI 77311-118-04LF | FCI | 77311-118-04LF | X-0101X0025_R_FCI_77311-118-04LF | Through-Hole_Assy
51